## Sheet1
Activity | Duration us | Execution period ms | Current mA | Time% | avg mA | Comments
Keypad | 50 | 64 | 20 | 0.07812% | 0.015625 | Only output/input, with pullup resistors.
LEDs | 500 | 16 | 40 | 3.125% | 1.25 | Green draws 20mA, Red draws 3mA during 500us
Ping | 2000 | 5000 | 30 | 0.04% | 0.012 | Hard to evaluate: NRF consumption send, recv (IDLE)…
Voltage | 2000 | 60000 | 30 | 0.003333% | 0.001 | Bandgap reading delays 1ms to stabilize measure
Idle |  |  | 0.36 | 96.75% | 0.34831 | PWR_DWN; T2,ADC,SPI,WDT,BOD enabled.
TOTAL |  |  |  | 100% | 1.6269
Battery | Capacity mA.h | Hours | Days
CR1212 | 18 | 11.0637 | 0.46099
CR1620 | 68 | 41.7963 | 1.7415
CR2032 | 210 | 129.0769 | 5.3782
NiMH AAA | 900 | 553.1865 | 23.0494
Alkaline AAA | 1250 | 768.3146 | 32.0131
NiMH AA | 2400 | 1475.164 | 61.4652
Alkaline AA | 2890 | 1776.3433 | 74.0143
Li-Ion | 4400 | 2704.4673 | 112.6861