## Ideal
Activity | Duration us | Execution period ms | Current mA | Time% | avg mA | Comments
Ping | 2000 | 5000 | 30 | 0.04% | 0.012 | Hard to evaluate: NRF consumption send, recv (IDLE)…
Voltage | 2000 | 60000 | 30 | 0.003333% | 0.001 | Bandgap reading delays 1ms to stabilize measure
PIR motion |  |  | 0.155 | 10% | 0.0155 | PIR sensor 150u when motion (10% time)
PIR static |  |  | 0.055 | 89.96% | 0.049476 | PIR sensor 50u static (90% time)
Idle |  |  | 0.005 | 0% | 0 | PWR_DWN; ADC,WDT,BOD enabled. MCU: 5uA.
TOTAL |  |  |  | 100% | 0.077976
Battery | Capacity mA.h | Hours | Days
CR1212 | 18 | 230.8398 | 9.6183
CR1620 | 68 | 872.0613 | 36.3359
CR2032 | 210 | 2693.1306 | 112.2138
NiMH AAA | 900 | 11541.9883 | 480.9162
Alkaline AAA | 1250 | 16030.5392 | 667.9391
NiMH AA | 2400 | 30778.6354 | 1282.4431
Alkaline AA | 2890 | 37062.6067 | 1544.2753
Li-Ion | 4400 | 56427.4981 | 2351.1458

## Reality-Inactive
Activity | Duration ms | Execution period s | Current mA | Time% | avg mA | Comments
Ping | 2 | 10 | 30 | 0.02% | 0.006 | Hard to evaluate: NRF consumption send, recv (IDLE)…
Voltage | 2 | 60 | 30 | 0.003333% | 0.001 | Bandgap reading delays 1ms to stabilize measure
NRF powerup | 100 | 10 | 1.5 | 1% | 0.015 | NRF powered up only for transmissions. Powerup time is 100 ms. Consumption measured 1.5mA
Idle |  |  | 0.005 | 98.98% | 0.0049488 | PWR_DWN; ADC,WDT,BOD enabled. MCU: 5uA.
TOTAL |  |  |  | 100% | 0.026949
Battery | Capacity mA.h | Hours | Days
CR1212 | 18 | 667.9324 | 27.8305
CR1620 | 68 | 2523.3003 | 105.1375
CR2032 | 210 | 7792.5451 | 324.6894
NiMH AAA | 900 | 33396.622 | 1391.5259
Alkaline AAA | 1250 | 46384.1972 | 1932.6749
NiMH AA | 2400 | 89057.6586 | 3710.7358
Alkaline AA | 2890 | 107240.264 | 4468.3443
Li-Ion | 4400 | 163272.3742 | 6803.0156

## Reality-Active
Activity | Duration ms | Execution period s | Current mA | Time% | avg mA | Comments
Ping | 2 | 10 | 30 | 0.02% | 0.006 | Hard to evaluate: NRF consumption send, recv (IDLE)…
Voltage | 2 | 60 | 30 | 0.003333% | 0.001 | Bandgap reading delays 1ms to stabilize measure
NRF powerup | 100 | 10 | 1.5 | 1% | 0.015 | NRF powered up only for transmissions. Powerup time is 100 ms. Consumption measured 1.5mA
PIR motion | 0 | 86400 | 0.15 | 0% | 0 | PIR sensor 150u when motion (10% time)
Idle+PIR static |  |  | 0.055 | 98.98% | 0.054437 | PWR_DWN; ADC,WDT,BOD enabled. MCU: 5uA. PIR: 50u
TOTAL |  |  |  | 100% | 0.076437
Battery | Capacity mA.h | Hours | Days
CR1212 | 18 | 235.4875 | 9.812
CR1620 | 68 | 889.6196 | 37.0675
CR2032 | 210 | 2747.3546 | 114.4731
NiMH AAA | 900 | 11774.3768 | 490.599
Alkaline AAA | 1250 | 16353.3011 | 681.3875
NiMH AA | 2400 | 31398.3381 | 1308.2641
Alkaline AA | 2890 | 37808.8321 | 1575.368
Li-Ion | 4400 | 57563.6198 | 2398.4842