## Sheet1
Activity | Duration us | Execution period ms | Current mA | Time% | avg mA | Comments
Keypad | 50 | 64 | 20 | 0.07812% | 0.015625 | Only output/input, with pullup resistors.
LEDs | 500 | 32 | 40 | 1.562% | 0.625 | Green draws 20mA, Red draws 3mA during 500us
Ping | 2000 | 5000 | 30 | 0.04% | 0.012 | Hard to evaluate: NRF consumption send, recv (IDLE)…
Voltage | 1000 | 60000 | 30 | 0.001667% | 0.0005 | Bandgap reading delays 1ms to stabilize measure
Idle | 31461.6667 | 32 | 0.36 | 98.32% | 0.35394 | PWR_DWN; T0,ADC,SPI,WDT,BOD enabled.
TOTAL |  |  |  | 100% | 1.0071
Battery | Capacity mA.h | Hours | Days
CR1212 | 18 | 17.8737 | 0.74474
CR1620 | 68 | 67.5227 | 2.8134
CR2032 | 210 | 208.526 | 8.6886
NiMH AAA | 900 | 893.6828 | 37.2368
Alkaline AAA | 1250 | 1241.2261 | 51.7178
NiMH AA | 2400 | 2383.1541 | 99.2981
Alkaline AA | 2890 | 2869.7147 | 119.5714
Li-Ion | 4400 | 4369.1158 | 182.0465